## User Interface
Comment |  | Variable |  | Input Value | Example Structure | Description | Additional Information
Entity
|  | Workflow Name | = | 1.1 |  | Worfkow Version: can be 1.1 or 3
|  | lab | = | LBL |  | Select from dropdown menu | Be aware: LBL and HC use different credentials for write access than MIT_PVLab
Experiment Specification
|  | Total Experiment Count | = | 96 |  | Total number of experiments to be performed during this session.
|  | WF3 Anti-Solvent | = | [7] | [7] | Anti-Solvent for WF3 (ignored if WF != 3)
|  | Subtract Region of Previous Solutions? | = | No
Automatically Generated Experiments | [5 empty] | Experiments are randomly sampled from the space of possible reactions given the Reagent definitions
|  | Experiment 1 Reagents | = | [[2,3,7,1]] | [[2,3,1]] | Combination of Reagents in experiment.
|  | Experiment 1 Volume Limits | = | [[500,500]] | [[Min, Max]] | Min and Max volume for expeirment 1
|  | Total Number of Experiment 1 | = | 86 | 12 | Number of wells allocated to experiment
|  | Experiment 1 Group Name | = | Perovskite Iodide Experiment | MyExampleID
# |  | Experiment 2 Reagents | = | [[2,3,1]] | [[2,3,1]] | Combination of Reagents in experiment.
# |  | Experiment 2 Volume Limits | = | [[215, 215]] | [[Min, Max]] | Min and Max volumes for experiment 2
# |  | Total Number of Experiment 2 | = | 0 | 12 | Number of wells allocated to experiment
# |  | Experiment 2 Group Name | = |  | MyExampleID-2
Manually Specified Experiments
|  | Manual Experiments | = | 10 | 12 | The number of wells to be manually specified
Materials (Reagents)
# | Reagent Number |  |  |  |  | All Reagent descriptions use abbreviations defined in the lab specific chemical data sheet. | Click here to open HC/LBL chemical data sheet
| 1 | Reagent 1 Chemical List | = | ['DMSO'] | ['Chemical 1'] | Primary solvent for experiments - GBL, DMSO, CBz | Fully formed reagent definitions can be created in the reagent tab (under development)
# |  | Reagent 1 ID | =
# |  | Reagent 1 Chemical 1 Concentration | = | 1.5 | 1.234
# |  | Reagent 1 Chemical 2 Concentration | = | 7.63 | 5.678
# |  | Reagent 1 Chemical 3 Concentration | = |  | 9.012
# |  | Reagent 1 Temperature | = |  | 75
# |  | Reagent 1 Stir Rate | = |  | 450
# |  | Reagent 1 Preparation Duration | = |  | 3600
| 2 | Reagent 2 Chemical List | = | ['PbI2','MeNH3I','DMSO'] | ['Chemical 1','Chemical 2'] | List of the chemicals in Reagent 2 ending with the primary solvent. | The final item in the list should always be the solvent used to create the final solution.
|  | Reagent 2 Chemical 1 Concentration | = | 1.6 | 1.234 | Target concentration of the 1st item in Reagent 2 Chemical List [M]
|  | Reagent 2 Chemical 2 Concentration | = | 1.6 | 5.678 | Target concentration of the 2nd item in Reagent 2 Chemical List [M]
# |  | Reagent 2 Chemical 3 Concentration | = |  | 9.012
# |  | Reagent 2 ID | = |  |  | ECL model ID. Cannot be used in with `Reagent#_chemical_list` | Fully formed reagent definitions can be created in the reagent tab (under development)
# |  | Reagent 2 Temperature | = |  | 75 | Reagent preparation temperature (celsius) | Only specify for a reagent if different than values in "Actions" section (Can be specified for any reagent)
# |  | Reagent 2 Stir Rate | = |  | 450 | Reagent preparation stirrate (rpm) | Only specify for a reagent if different than values in "Actions" section (Can be specified for any reagent)
# |  | Reagent 2 Preparation Duration | = |  | 3600 | Reagent preparation duration (seconds) | Only specify for a reagent if different than values in "Actions" section (Can be specified for any reagent)
| 3 | Reagent 3 Chemical List | = | ['MeNH3I','DMSO'] | ['Chemical 1','Chemical 2', 'Chemical 3'] | List of the chemicals in Reagent 3 ending with the primary solvent.
|  | Reagent 3 Chemical 1 | = | 5.4 | 1.234 | Target concentration of the 1st item in Reagent 3 Chemical List [M]
# |  | Reagent 3 Chemical 2 | = |  | 5.678 | Target concentration of the 2nd item in Reagent 3 Chemical List [M]
# |  | Reagent 3 Chemical 3 | = |  | 9.012 | Target concentration of the 3rd item in Reagent 3 Chemical List [M]
# |  | Reagent 3 ID | = |  |  | ECL model ID. Cannot be used in with `Reagent#_chemical_list` | See 'Reagents' workbook
# |  | Reagent 3 Temperature | = |  | 75 | Reagent preparation temperature | Only specify for a reagent if different than values in "Actions" section (Can be specified for any reagent)
# |  | Reagent 3 Stir Rate | = |  | 450 | Reagent preparation stirrate | Only specify for a reagent if different than values in "Actions" section (Can be specified for any reagent)
# |  | Reagent 3 Preparation Duration | = |  | 3600 | Reagent preparation duration | Only specify for a reagent if different than values in "Actions" section (Can be specified for any reagent)
# | 4 | Reagent 4 Chemical List | = | ['PbI2','MeNH3I','DMSO'] | ['Chemical 1','Chemical 2'] | List of the chemicals in Reagent 4 ending with the primary solvent.
# |  | Reagent 4 Chemical 1 | = | 1.4 | 1.234 | Target concentration of the 1st item in Reagent 4 Chemical List [M]
# |  | Reagent 4 Chemical 2 | = | 0.1 | 5.678 | Target concentration of the 2nd item in Reagent 4 Chemical List [M]
# |  | Reagent 4 Chemical 3 | = |  | 9.012
# |  | Reagent 4 ID | = |  |  | ECL model ID. Cannot be used in with `Reagent#_chemical_list` | See 'Reagents' workbook
# |  | Reagent 4 Temperature | = |  | 75 | Reagent preparation temperature | Only specify for a reagent if different than values in "Actions" section (Can be specified for any reagent)
# |  | Reagent BX3 (1) Stir Rate | = |  | 450 | Reagent preparation stirrate | Only specify for a reagent if different than values in "Actions" section (Can be specified for any reagent)
# |  | Reagent BX3 (1) Preparation Duration | = |  | 3600 | Reagent preparation duration | Only specify for a reagent if different than values in "Actions" section (Can be specified for any reagent)
# | 5 | Reagent 5 Chemical List | = | ['PbI2','MeNH3I','DMSO'] | ['Chemical 1','Chemical 2', 'Chemical 3'] | List of the chemicals in Reagent 5 ending with the primary solvent.
# |  | Reagent 5 Chemical 1 | = | 0.85 | 1.234 | Target concentration of the 1st item in Reagent 5 Chemical List [M]
# |  | Reagent 5 Chemical 2 | = | 0.02 | 5.678 | Target concentration of the 2nd item in Reagent 5 Chemical List [M]
# |  | Reagent 5 Chemical 3 | = |  | 9.012 | Target concentration of the 3rd item in Reagent 5 Chemical List [M]
# |  | Reagent 5 ID | = |  |  | ECL model ID. Cannot be used in with `Reagent#_chemical_list` | See 'Reagents' workbook
# |  | Reagent 5 Temperature | = |  | 75 | Reagent preparation temperature | Only specify for a reagent if different than values in "Actions" section (Can be specified for any reagent)
# |  | Reagent 5 Stir Rate | = |  | 450 | Reagent preparation stirrate | Only specify for a reagent if different than values in "Actions" section (Can be specified for any reagent)
# |  | Reagent 5 Preparation Duration | = |  | 3600 | Reagent preparation duration | Only specify for a reagent if different than values in "Actions" section (Can be specified for any reagent)
# | 6 | Reagent 6 Chemical List | = | ['PbI2','CsI','DMSO'] | ['Chemical 1','Chemical 2'] | List of the chemicals in Reagent 6 ending with the primary solvent.
# |  | Reagent 6 Chemical 1 | = | 1.5 | 1.234 | Target concentration of the 1st item in Reagent 6 Chemical List [M]
# |  | Reagent 6 Chemical 2 | = | 6 | 5.678 | Target concentration of the 2nd item in Reagent 6 Chemical List [M]
# |  | Reagent 6 Chemical 3 | = |  | 9.012
# |  | Reagent 6 ID | = |  |  |  | See 'Reagents' workbook
# |  | Reagent 6 Temperature | = |  | 75 |  | Only specify for a reagent if different than values in "Actions" section (Can be specified for any reagent)
# |  | Reagent 6 Stir Rate | = |  | 450 |  | Only specify for a reagent if different than values in "Actions" section (Can be specified for any reagent)
# |  | Reagent 6 Preparation Duration | = |  | 3600 |  | Only specify for a reagent if different than values in "Actions" section (Can be specified for any reagent)
| 7 | Reagent 7 Chemical List | = | ['FAH'] | ['Chemical 1','Chemical 2'] | List of the chemicals in Reagent 7 ending with the primary solvent.
# |  | Reagent 7 Chemical 1 | = | 1.5 | 1.234 | Target concentration of the 1st item in Reagent 7 Chemical List [M]
# |  | Reagent 7 Chemical 2 | = |  | 5.678 | Target concentration of the 2nd item in Reagent 7 Chemical List [M]
# |  | Reagent 7 Chemical 3 | = |  | 9.012
# |  | Reagent 7 ID | = |  |  |  | See 'Reagents' workbook
# |  | Reagent 7 Temperature | = |  | 75 |  | Only specify for a reagent if different than values in "Actions" section (Can be specified for any reagent)
# |  | Reagent 7 Stir Rate | = |  | 450 |  | Only specify for a reagent if different than values in "Actions" section (Can be specified for any reagent)
# |  | Reagent 7 Preparation Duration | = |  | 3600 |  | Only specify for a reagent if different than values in "Actions" section (Can be specified for any reagent)
# | 8 | Reagent 8 Chemical List | = | ['DCM'] | ['Chemical 1','Chemical 2'] | List of the chemicals in Reagent 7 ending with the primary solvent.
# |  | Reagent 8 Chemical 1 | = |  | 1.234 | Target concentration of the 1st item in Reagent 7 Chemical List [M]
# |  | Reagent 8 Chemical 2 | = |  | 5.678 | Target concentration of the 2nd item in Reagent 7 Chemical List [M]
# |  | Reagent 8 Chemical 3 | = |  | 9.012
# |  | Reagent 8 ID | = |  |  |  | See 'Reagents' workbook
# |  | Reagent 8 Temperature | = |  | 75 |  | Only specify for a reagent if different than values in "Actions" section (Can be specified for any reagent)
# |  | Reagent 8 Stir Rate | = |  | 450 |  | Only specify for a reagent if different than values in "Actions" section (Can be specified for any reagent)
# |  | Reagent 8 Preparation Duration | = |  | 3600 |  | Only specify for a reagent if different than values in "Actions" section (Can be specified for any reagent)
# | 9 | Reagent 9 Chemical List | = | ['FAH'] | ['Chemical 1','Chemical 2'] | List of the chemicals in Reagent 7 ending with the primary solvent.
# |  | Reagent 9 Chemical 1 | = |  | 1.234 | Target concentration of the 1st item in Reagent 7 Chemical List [M]
# |  | Reagent 9 Chemical 2 | = |  | 5.678 | Target concentration of the 2nd item in Reagent 7 Chemical List [M]
# |  | Reagent 9 Chemical 3 | = |  | 9.012
# |  | Reagent 9 ID | = |  |  |  | See 'Reagents' workbook
# |  | Reagent 9 Temperature | = |  | 75 |  | Only specify for a reagent if different than values in "Actions" section (Can be specified for any reagent)
# |  | Reagent 9 Stir Rate | = |  | 450 |  | Only specify for a reagent if different than values in "Actions" section (Can be specified for any reagent)
# |  | Reagent 9 Preparation Duration | = |  | 3600 |  | Only specify for a reagent if different than values in "Actions" section (Can be specified for any reagent)
Actions (Experiments - Manual and Random)
|  | stirrate | = | 750 | 750 | Experimental plate shake rate (rpm)
|  | temperature1_nominal | = | 85 | 80 | Preheat temperature ( °C ) -- temperature robot will reach prior to reagent addition | WF3: Reagent addition temperature ( °C ) -- temperature robot will maintain during reagent addition
|  | duratation_stir1 | = | 900 | 900 | Shake duration after addition of reagents 1-5 | WF3: Shake duration after addition of reagents 1-4
|  | duratation_stir2 | = | 1200 | 1200 | Shake duration after addition of reagents 6-7 | WF3: Shake duration after addition of reagents 5-6
|  | temperature2_nominal | = | 105 | 105 | Reaction Temperature ( °C ) (after all reagents have been added) | WF1 = ITC Temperature, WF3 = Temperature at which diffusion is occuring
|  | duration_reaction | = | 21600 | 21600 | Reaction Duration (s) (after all reagents have been added) | WF1 = ITC Duration, WF3 = Time allotted for diffusion
|  | reagent_dead_volume | = | 2 | 3 | Excess reagent prepared (mL) | Ensures that enough solution will be present for plate (recommend at least 1.5mL)
|  | plate_container | = | Symyx_96_well_0003 |  | LBL = Symyx_96_well_0003, ECL = Model[Container, Vessel, "8x43mm Glass Reaction Vial"] | This will eventually be automated based on lab selection. For now user must specify
|  | Additional_action_1_value | = |  | 100 | User defined additional action. This column contains a numerical value (ex. 1000)
|  | Additional_action_1_description | = |  | stir rate (rpm) | Description of the additional action provided as a string with unit reference ex. vortex rate of sample (rpm)
|  | Additional_action_2_value | = |  | 1200 | User defined additional action. This column contains a numerical value (ex. 1000)
|  | Additional_action_2_description | = |  | stir rate duration (s) | Description of the first additional action provided as a string with unit reference ex. vortex rate of sample (rpm)
Actions (Reagents, Dopants, and Reagent 8s)
|  | Reagent Preheat Temperature | = | 45 | 45 | Temperature of Reagent prior to adding to thin film | Will be overridden by specific values provided for reagents in the Materials (Reagents) section of this input
|  | Reagent Prep Temperature ( C ) | = | 75 | 75 | Temperature of reagent during preparation ( °C ) | Will be overridden by specific values provided for reagents in the Materials (Reagents) section of this input
|  | Reagent Vortexing Speed (rpm) | = | 450 | 450 | Reagent preparation stirrate (rpm) | Will be overridden by specific values provided for reagents in the Materials (Reagents) section of this input
|  | Reagent Prep Duration | = | 3600 | 3600 | Reagent preparation duration (s) | Will be overridden by specific values provided for reagents in the Materials (Reagents) section of this input

## Manual Experiment Interface
Manual Well Number | Manual Well Custom ID | Reagent1 (ul) | Reagent2 (ul) | Reagent3 (ul) | Reagent4 (ul) | Reagent5 (ul) | Reagent6 (ul) | Reagent7 (ul) | Reagent8 (ul) | Reagent9 (ul) | Total Reagent Volume (ul)
1 | Test Reaction | 100 | 200 | 100 | 0 | 0 | 0 | 100 | 0 | 0 | 500
2 | Test Reaction | 100 | 200 | 100 | 0 | 0 | 0 | 100 | 0 | 0 | 500
3 | Test Reaction | 100 | 200 | 100 | 0 | 0 | 0 | 100 | 0 | 0 | 500
4 | Test Reaction | 100 | 200 | 100 | 0 | 0 | 0 | 100 | 0 | 0 | 500
5 | Test Reaction | 100 | 200 | 100 | 0 | 0 | 0 | 100 | 0 | 0 | 500
6 | Test Reaction | 100 | 200 | 100 | 0 | 0 | 0 | 100 | 0 | 0 | 500
7 | Test Reaction | 100 | 200 | 100 | 0 | 0 | 0 | 100 | 0 | 0 | 500
8 | Test Reaction | 100 | 200 | 100 | 0 | 0 | 0 | 100 | 0 | 0 | 500
9 | Test Reaction | 100 | 200 | 100 | 0 | 0 | 0 | 100 | 0 | 0 | 500
10 | Test Reaction | 100 | 200 | 100 | 0 | 0 | 0 | 100 | 0 | 0 | 500

## Subtract Region (hidden)
"Old" Reagents for multistock sampling
This sheet is used for "Multi Stock Sampling". That is, if you have developed new reagents for reactions in the same chemical space,
You can specify your previous reagents here to sample experiments from the set of possible points newly accessible by your new reagents.
More formally, if your old reagents define a convex hull H in chemical concentration space and your new reagents define a convex hull G,
then activating ESCALATE's mutlistock sampling specifying your old reagents here will cause ESCALATE to sample points only in G but not in H.
NOTE: multistock sampling is only supported for use with the Wolfram Mathematica sampler
Materials (Reagents)
| # | Reagent Number |  |  |  |  | All Reagent descriptions use abbreviations defined in the lab specific chemical data sheet.
| # | 1 | Reagent 1 Chemical List | = | ['DMSO'] | ['Chemical 1'] | Primary solvent for experiments - GBL, DMSO, CBz
| # |  | Reagent 1 ID | =
| # |  | Reagent 1 Chemical 1 Concentration | = | 1.5 | 1.234
| # |  | Reagent 1 Chemical 2 Concentration | = | 7.63 | 5.678
| # |  | Reagent 1 Chemical 3 Concentration | = |  | 9.012
| # |  | Reagent 1 Temperature | = |  | 75
| # |  | Reagent 1 Stir Rate | = |  | 450
| # |  | Reagent 1 Preparation Duration | = |  | 3600
|  | 2 | Reagent 2 Chemical List | = | ['PbI2','MeNH3I','DMSO'] | ['Chemical 1','Chemical 2'] | List of the chemicals in Reagent 2 ending with the primary solvent.
|  |  | Reagent 2 Chemical 1 Concentration | = | 1.6 | 1.234 | Target concentration of the 1st item in Reagent 2 Chemical List [M]
|  |  | Reagent 2 Chemical 2 Concentration | = | 1.6 | 5.678 | Target concentration of the 2nd item in Reagent 2 Chemical List [M]
| # |  | Reagent 2 Chemical 3 Concentration | = |  | 9.012
| # |  | Reagent 2 ID | = |  |  | ECL model ID. Cannot be used in with `Reagent#_chemical_list`
| # |  | Reagent 2 Temperature | = |  | 75 | Reagent preparation temperature (celsius)
| # |  | Reagent 2 Stir Rate | = |  | 450 | Reagent preparation stirrate (rpm)
| # |  | Reagent 2 Preparation Duration | = |  | 3600 | Reagent preparation duration (seconds)
|  | 3 | Reagent 3 Chemical List | = | ['MeNH3I','DMSO'] | ['Chemical 1','Chemical 2', 'Chemical 3'] | List of the chemicals in Reagent 3 ending with the primary solvent.
|  |  | Reagent 3 Chemical 1 | = | 5.4 | 1.234 | Target concentration of the 1st item in Reagent 3 Chemical List [M]
| # |  | Reagent 3 Chemical 2 | = |  | 5.678 | Target concentration of the 2nd item in Reagent 3 Chemical List [M]
| # |  | Reagent 3 Chemical 3 | = |  | 9.012 | Target concentration of the 3rd item in Reagent 3 Chemical List [M]
| # |  | Reagent 3 ID | = |  |  | ECL model ID. Cannot be used in with `Reagent#_chemical_list`
| # |  | Reagent 3 Temperature | = |  | 75 | Reagent preparation temperature
| # |  | Reagent 3 Stir Rate | = |  | 450 | Reagent preparation stirrate
| # |  | Reagent 3 Preparation Duration | = |  | 3600 | Reagent preparation duration
| # | 4 | Reagent 4 Chemical List | = |  | ['Chemical 1','Chemical 2'] | List of the chemicals in Reagent 4 ending with the primary solvent.
| # |  | Reagent 4 Chemical 1 | = |  | 1.234 | Target concentration of the 1st item in Reagent 4 Chemical List [M]
| # |  | Reagent 4 Chemical 2 | = |  | 5.678 | Target concentration of the 2nd item in Reagent 4 Chemical List [M]
| # |  | Reagent 4 Chemical 3 | = |  | 9.012
| # |  | Reagent 4 ID | = |  |  | ECL model ID. Cannot be used in with `Reagent#_chemical_list`
| # |  | Reagent 4 Temperature | = |  | 75 | Reagent preparation temperature
| # |  | Reagent BX3 (1) Stir Rate | = |  | 450 | Reagent preparation stirrate
| # |  | Reagent BX3 (1) Preparation Duration | = |  | 3600 | Reagent preparation duration
| # | 5 | Reagent 5 Chemical List | = |  | ['Chemical 1','Chemical 2', 'Chemical 3'] | List of the chemicals in Reagent 5 ending with the primary solvent.
| # |  | Reagent 5 Chemical 1 | = |  | 1.234 | Target concentration of the 1st item in Reagent 5 Chemical List [M]
| # |  | Reagent 5 Chemical 2 | = |  | 5.678 | Target concentration of the 2nd item in Reagent 5 Chemical List [M]
| # |  | Reagent 5 Chemical 3 | = |  | 9.012 | Target concentration of the 3rd item in Reagent 5 Chemical List [M]
| # |  | Reagent 5 ID | = |  |  | ECL model ID. Cannot be used in with `Reagent#_chemical_list`
| # |  | Reagent 5 Temperature | = |  | 75 | Reagent preparation temperature
| # |  | Reagent 5 Stir Rate | = |  | 450 | Reagent preparation stirrate
| # |  | Reagent 5 Preparation Duration | = |  | 3600 | Reagent preparation duration
| # | 6 | Reagent 6 Chemical List | = |  | ['Chemical 1','Chemical 2'] | List of the chemicals in Reagent 6 ending with the primary solvent.
| # |  | Reagent 6 Chemical 1 | = |  | 1.234 | Target concentration of the 1st item in Reagent 6 Chemical List [M]
| # |  | Reagent 6 Chemical 2 | = |  | 5.678 | Target concentration of the 2nd item in Reagent 6 Chemical List [M]
| # |  | Reagent 6 Chemical 3 | = |  | 9.012
| # |  | Reagent 6 ID | =
| # |  | Reagent 6 Temperature | = |  | 75
| # |  | Reagent 6 Stir Rate | = |  | 450
| # |  | Reagent 6 Preparation Duration | = |  | 3600
| # | 7 | Reagent 7 Chemical List | = |  | ['Chemical 1','Chemical 2'] | List of the chemicals in Reagent 7 ending with the primary solvent.
| # |  | Reagent 7 Chemical 1 | = |  | 1.234 | Target concentration of the 1st item in Reagent 7 Chemical List [M]
| # |  | Reagent 7 Chemical 2 | = |  | 5.678 | Target concentration of the 2nd item in Reagent 7 Chemical List [M]
| # |  | Reagent 7 Chemical 3 | = |  | 9.012
| # |  | Reagent 7 ID | =
| # |  | Reagent 7 Temperature | = |  | 75
| # |  | Reagent 7 Stir Rate | = |  | 450
| # |  | Reagent 7 Preparation Duration | = |  | 3600
| # | 8 | Reagent 8 Chemical List | = |  | ['Chemical 1','Chemical 2'] | List of the chemicals in Reagent 7 ending with the primary solvent.
| # |  | Reagent 8 Chemical 1 | = |  | 1.234 | Target concentration of the 1st item in Reagent 7 Chemical List [M]
| # |  | Reagent 8 Chemical 2 | = |  | 5.678 | Target concentration of the 2nd item in Reagent 7 Chemical List [M]
| # |  | Reagent 8 Chemical 3 | = |  | 9.012
| # |  | Reagent 8 ID | =
| # |  | Reagent 8 Temperature | = |  | 75
| # |  | Reagent 8 Stir Rate | = |  | 450
| # |  | Reagent 8 Preparation Duration | = |  | 3600
| # | 9 | Reagent 9 Chemical List | = |  | ['Chemical 1','Chemical 2'] | List of the chemicals in Reagent 7 ending with the primary solvent.
| # |  | Reagent 9 Chemical 1 | = |  | 1.234 | Target concentration of the 1st item in Reagent 7 Chemical List [M]
| # |  | Reagent 9 Chemical 2 | = |  | 5.678 | Target concentration of the 2nd item in Reagent 7 Chemical List [M]
| # |  | Reagent 9 Chemical 3 | = |  | 9.012
| # |  | Reagent 9 ID | =
| # |  | Reagent 9 Temperature | = |  | 75
| # |  | Reagent 9 Stir Rate | = |  | 450
| # |  | Reagent 9 Preparation Duration | = |  | 3600

## ManualExps (hidden)
Manual Well Number | Manual Well Custom ID | Reagent1 (ul) | Reagent2 (ul) | Reagent3 (ul) | Reagent4 (ul) | Reagent5 (ul) | Reagent6 (ul) | Reagent7 (ul) | Reagent8 (ul) | Reagent9 (ul) | Total Precursor Volume (ul)
1 | Test Reaction | 100 | 200 | 100 | 0 | 0 | 0 | 100 | 0 | 0 | 500
2 | Test Reaction | 100 | 200 | 100 | 0 | 0 | 0 | 100 | 0 | 0 | 500
3 | Test Reaction | 100 | 200 | 100 | 0 | 0 | 0 | 100 | 0 | 0 | 500
4 | Test Reaction | 100 | 200 | 100 | 0 | 0 | 0 | 100 | 0 | 0 | 500
5 | Test Reaction | 100 | 200 | 100 | 0 | 0 | 0 | 100 | 0 | 0 | 500
6 | Test Reaction | 100 | 200 | 100 | 0 | 0 | 0 | 100 | 0 | 0 | 500
7 | Test Reaction | 100 | 200 | 100 | 0 | 0 | 0 | 100 | 0 | 0 | 500
8 | Test Reaction | 100 | 200 | 100 | 0 | 0 | 0 | 100 | 0 | 0 | 500
9 | Test Reaction | 100 | 200 | 100 | 0 | 0 | 0 | 100 | 0 | 0 | 500
10 | Test Reaction | 100 | 200 | 100 | 0 | 0 | 0 | 100 | 0 | 0 | 500

## WF1 (hidden)
Comment | Variable | = | Value | Type
Entity
| ExpWorkflowVer | = | 1.1 | float
| plotter_on | = | 0 | int
| lab | = | LBL | string
Experiment Specification
| wellcount | = | 96 | int
| WF3_split | = | [7] | list
| multi_stock_sampling | = | 0 | int
Random Experiments
0 | exp1 | = | [[2,3,7,1]] | list
0 | exp1_vols | = | [[500,500]] | list
0 | exp1_wells | = | 86 | int
0 | exp1_name | = | Perovskite Iodide Experiment
# | exp2 | = | [[2,3,1]] | list
# | exp2_vols | = | [[215, 215]] | list
# | exp2_wells | = | 0 | int
# | exp2_name | = | 0
Manual Experiments
| manual_wells |  | 10 | int
Materials (Chemicals)
# | chem2_molarmin | = | 0.2 | float
# | chem2_molarmax | = | 1.5 | float
Materials (Reagents)
0 | Reagent1_chemical_list | = | ['DMSO'] | list
# | Reagent1_ID | = | 0 | string
# | Reagent1_item1_formulaconc | = | 1.5 | float
# | Reagent1_item2_formulaconc | = | 7.63 | float
# | Reagent1_item3_formulaconc | = | 0 | float
# | Reagent1_prep_temperature | = | 0 | int
# | Reagent1_prep_stirrate | = | 0 | int
# | Reagent1_prep_duration | = | 0 | int
0 | Reagent2_chemical_list | = | ['PbI2','MeNH3I','DMSO'] | list
# | Reagent2_ID | = | 0 | string
0 | Reagent2_item1_formulaconc | = | 1.6 | float
0 | Reagent2_item2_formulaconc | = | 1.6 | float
# | Reagent2_item3_formulaconc | = | 0 | float
# | Reagent2_prep_temperature | = | 0 | int
# | Reagent2_prep_stirrate | = | 0 | int
# | Reagent2_prep_duration | = | 0 | int
0 | Reagent3_chemical_list | = | ['MeNH3I','DMSO'] | list
# | Reagent3_ID | = | 0 | string
0 | Reagent3_item1_formulaconc | = | 5.4 | float
# | Reagent3_item2_formulaconc | = | 0 | float
# | Reagent3_item3_formulaconc | = | 0 | float
# | Reagent3_prep_temperature | = | 0 | int
# | Reagent3_prep_stirrate | = | 0 | int
# | Reagent3_prep_duration | = | 0 | int
# | Reagent4_chemical_list | = | ['PbI2','MeNH3I','DMSO'] | list
# | Reagent4_ID | = | 0 | string
# | Reagent4_item1_formulaconc | = | 1.4 | float
# | Reagent4_item2_formulaconc | = | 0.1 | float
# | Reagent4_item3_formulaconc | = | 0 | float
# | Reagent4_prep_temperature | = | 0 | int
# | Reagent4_prep_stirrate | = | 0 | int
# | Reagent4_prep_duration | = | 0 | int
# | Reagent5_chemical_list | = | ['PbI2','MeNH3I','DMSO'] | list
# | Reagent5_ID | = | 0 | string
# | Reagent5_item1_formulaconc | = | 0.85 | float
# | Reagent5_item2_formulaconc | = | 0.02 | float
# | Reagent5_item3_formulaconc | = | 0 | float
# | Reagent5_prep_temperature | = | 0 | int
# | Reagent5_prep_stirrate | = | 0 | int
# | Reagent5_prep_duration | = | 0 | int
# | Reagent6_chemical_list | = | ['PbI2','CsI','DMSO'] | list
# | Reagent6_ID | = | 0 | string
# | Reagent6_item1_formulaconc | = | 1.5 | float
# | Reagent6_item2_formulaconc | = | 6 | float
# | Reagent6_item3_formulaconc | = | 0 | float
# | Reagent6_prep_temperature | = | 0 | int
# | Reagent6_prep_stirrate | = | 0 | int
# | Reagent6_prep_duration | = | 0 | int
0 | Reagent7_chemical_list | = | ['FAH'] | list
# | Reagent7_ID | = | 0 | string
# | Reagent7_item1_formulaconc | = | 1.5 | float
# | Reagent7_item2_formulaconc | = | 0 | float
# | Reagent7_item3_formulaconc | = | 0 | float
# | Reagent7_prep_temperature | = | 0 | int
# | Reagent7_prep_stirrate | = | 0 | int
# | Reagent7_prep_duration | = | 0 | int
# | Reagent8_chemical_list | = | ['DCM'] | list
# | Reagent8_ID | = | 0 | string
# | Reagent8_item1_formulaconc | = | 0 | float
# | Reagent8_item2_formulaconc | = | 0 | float
# | Reagent8_item3_formulaconc | = | 0 | float
# | Reagent8_prep_temperature | = | 0 | int
# | Reagent8_prep_stirrate | = | 0 | int
# | Reagent8_prep_duration | = | 0 | int
# | Reagent9_chemical_list | = | ['FAH'] | list
# | Reagent9_ID | = | 0 | string
# | Reagent9_item1_formulaconc | = | 0 | float
# | Reagent9_item2_formulaconc | = | 0 | float
# | Reagent9_item3_formulaconc | = | 0 | float
# | Reagent9_prep_temperature | = | 0 | int
# | Reagent9_prep_stirrate | = | 0 | int
# | Reagent9_prep_duration | = | 0 | int
# | OldReagent1_chemical_list | = | ['DMSO'] | list
# | OldReagent1_item1_formulaconc | = | 0 | string
# | OldReagent1_item2_formulaconc | = | 1.5 | float
# | OldReagent1_item3_formulaconc | = | 7.63 | float
# | OldReagent1_ID | = | 0 | float
# | OldReagent1_prep_temperature | = | 0 | int
# | OldReagent1_prep_stirrate | = | 0 | int
# | OldReagent1_prep_duration | = | 0 | int
0 | OldReagent2_chemical_list | = | ['PbI2','MeNH3I','DMSO'] | list
0 | OldReagent2_item1_formulaconc | = | 1.6 | string
0 | OldReagent2_item2_formulaconc | = | 1.6 | float
# | OldReagent2_item3_formulaconc | = | 0 | float
# | OldReagent2_ID | = | 0 | float
# | OldReagent2_prep_temperature | = | 0 | int
# | OldReagent2_prep_stirrate | = | 0 | int
# | OldReagent2_prep_duration | = | 0 | int
0 | OldReagent3_chemical_list | = | ['MeNH3I','DMSO'] | list
0 | OldReagent3_item1_formulaconc | = | 5.4 | string
# | OldReagent3_item2_formulaconc | = | 0 | float
# | OldReagent3_item3_formulaconc | = | 0 | float
# | Oldreagent3_ID | = | 0 | float
# | OldReagent3_prep_temperature | = | 0 | int
# | OldReagent3_prep_stirrate | = | 0 | int
# | OldReagent3_prep_duration | = | 0 | int
# | OldReagent4_chemical_list | = | 0 | list
# | OldReagent4_item1_formulaconc | = | 0 | string
# | OldReagent4_item2_formulaconc | = | 0 | float
# | OldReagent4_item3_formulaconc | = | 0 | float
# | OldReagent4_ID | = | 0 | float
# | OldReagent4_prep_temperature | = | 0 | int
# | OldReagent4_prep_stirrate | = | 0 | int
# | OldReagent4_prep_duration | = | 0 | int
# | OldReagent5_chemical_list | = | 0 | list
# | OldReagent5_item1_formulaconc | = | 0 | string
# | OldReagent5_item2_formulaconc | = | 0 | float
# | OldReagent5_item3_formulaconc | = | 0 | float
# | OldReagent5_ID | = | 0 | float
# | OldReagent5_prep_temperature | = | 0 | int
# | OldReagent5_prep_stirrate | = | 0 | int
# | OldReagent5_prep_duration | = | 0 | int
# | OldReagent6_chemical_list | = | 0 | list
# | OldReagent6_item1_formulaconc | = | 0 | string
# | OldReagent6_item2_formulaconc | = | 0 | float
# | OldReagent6_item3_formulaconc | = | 0 | float
# | OldReagent5_ID | = | 0 | float
# | OldReagent6_prep_temperature | = | 0 | int
# | OldReagent6_prep_stirrate | = | 0 | int
# | OldReagent6_prep_duration | = | 0 | int
# | OldReagent7_chemical_list | = | 0 | list
# | OldReagent7_item1_formulaconc | = | 0 | string
# | OldReagent7_item2_formulaconc | = | 0 | float
# | OldReagent7_item3_formulaconc | = | 0 | float
# | OldReagent7_ID | = | 0 | float
# | OldReagent7_prep_temperature | = | 0 | int
# | OldReagent7_prep_stirrate | = | 0 | int
# | OldReagent7_prep_duration | = | 0 | int
# | OldReagent8_chemical_list | = | 0 | list
# | OldReagent8_item1_formulaconc | = | 0 | string
# | OldReagen8_item2_formulaconc | = | 0 | float
# | OldReagent8_item3_formulaconc | = | 0 | float
# | OldReagent8_ID | = | 0 | float
# | OldReagent8_prep_temperature | = | 0 | int
# | OldReagent8_prep_stirrate | = | 0 | int
# | OldReagent8_prep_duration | = | 0 | int
# | OldReagent9_chemical_list | = | 0 | list
# | OldReagent9_item1_formulaconc | = | 0 | string
# | OldReagent9_item2_formulaconc | = | 0 | float
# | OldReagent9_item3_formulaconc | = | 0 | float
# | OldReagent9_ID | = | 0 | float
# | OldReagent9_prep_temperature | = | 0 | int
# | OldReagent9_prep_stirrate | = | 0 | int
# | OldReagent9_prep_duration | = | 0 | int
Actions (Experiments)
| stirrate | = | 750 | int
| temperature1_nominal | = | 85 | int
| duratation_stir1 | = | 900 | int
| duratation_stir2 | = | 1200 | int
| temperature2_nominal | = | 105 | int
| duration_reaction | = | 21600 | int
| reagent_dead_volume | = | 2 | float
| plate_container | = | Symyx_96_well_0003 | string
| Additional_action_1_value | = | 0 | int
| Additional_action_1_description | = | 0 | string
| Additional_action_2_value | = | 0 | int
| Additional_action_2_description | = | 0 | string
Actions (Reagents)
| reagents_prerxn_temperature | = | 45 | int
| reagents_prep_temperature | = | 75 | int
| reagents_prep_stirrate | = | 450 | int
| reagents_prep_duration | = | 3600 | int