## User Interface
Comment |  | Variable |  | Input Value | Example Structure | Description | Additional Information
Entity
|  | Workflow Name | = | 1.1 | 1.1 | MIT_PVLab workflow version. As of 7-8-2019 this should always be set to 1.1
|  | lab | = | LBL |  | Select from dropdown menu | Be aware: LBL and HC use different credentials for write access than MIT_PVLab
Experiment Specification
|  | Total Experiment Count | = | 96 |  | Total number of experiments to be performed during this session.
Automatically Generated Experiments | [5 empty] | Experiments are randomly sampled from the space of possible reactions given the Reagent definitions
|  | Experiment 1 Reagents | = | [[2,3,1],[6,7]] | [[2,3,1]] | Combination of Reagents in experiment.
|  | Experiment 1 Volume Limits | = | [[500,500],[250,250]] | [[Min, Max]] | Min and Max volume for expeirment 1
|  | Total Number of Experiment 1 | = | 24 | 12 | Number of wells allocated to experiment
|  | Experiment 1 Group Name | = | ESCALATE quasirandom (density focused by expert guidance)
|  | Experiment 2 Reagents | = | [[4,5,1],[6,7]] | [[2,3,1]] | Combination of Reagents in experiment.
|  | Experiment 2 Volume Limits | = | [[500,500],[250,250]] | [[Min, Max]] | Min and Max volumes for experiment 2
|  | Total Number of Experiment 2 | = | 7 | 12 | Number of wells allocated to experiment
|  | Experiment 2 Group Name | = | ESCALATE quasirandom (density focused by expert guidance)
Manually Specified Experiments
|  | Manual Experiments | = | 65 | 12 | The number of wells to be manually specified
Materials (Reagents)
# | Reagent Number |  |  |  |  | All Reagent descriptions use abbreviations defined in the lab specific chemical data sheet. | Click here to open HC/LBL chemical data sheet
| 1 | Reagent 1 Chemical List | = | ['GBL'] | ['Chemical 1'] | Primary solvent for experiments - GBL, DMSO, CBz | Fully formed reagent definitions can be created in the reagent tab (under development)
# |  | Reagent 1 ID | =
# |  | Reagent 1 Chemical 1 Concentration | = | 1.5 | 1.234
# |  | Reagent 1 Chemical 2 Concentration | = | 7.63 | 5.678
# |  | Reagent 1 Chemical 3 Concentration | = |  | 9.012
# |  | Reagent 1 Temperature | = |  | 75
# |  | Reagent 1 Stir Rate | = |  | 450
# |  | Reagent 1 Preparation Duration | = |  | 3600
| 2 | Reagent 2 Chemical List | = | ['PbI2','AcNH3I','GBL'] | ['Chemical 1','Chemical 2'] | List of the chemicals in Reagent 2 ending with the primary solvent. | The final item in the list should always be the solvent used to create the final solution.
|  | Reagent 2 Chemical 1 Concentration | = | 0.75 | 1.234 | Target concentration of the 1st item in Reagent 2 Chemical List [M]
|  | Reagent 2 Chemical 2 Concentration | = | 0.38 | 5.678 | Target concentration of the 2nd item in Reagent 2 Chemical List [M]
# |  | Reagent 2 Chemical 3 Concentration | = |  | 9.012
# |  | Reagent 2 ID | = |  |  | ECL model ID. Cannot be used in with `Reagent#_chemical_list` | Fully formed reagent definitions can be created in the reagent tab (under development)
# |  | Reagent 2 Temperature | = |  | 75 | Reagent preparation temperature (celsius) | Only specify for a reagent if different than values in "Actions" section (Can be specified for any reagent)
# |  | Reagent 2 Stir Rate | = |  | 450 | Reagent preparation stirrate (rpm) | Only specify for a reagent if different than values in "Actions" section (Can be specified for any reagent)
# |  | Reagent 2 Preparation Duration | = |  | 3600 | Reagent preparation duration (seconds) | Only specify for a reagent if different than values in "Actions" section (Can be specified for any reagent)
| 3 | Reagent 3 Chemical List | = | ['AcNH3I','GBL'] | ['Chemical 1','Chemical 2', 'Chemical 3'] | List of the chemicals in Reagent 3 ending with the primary solvent.
|  | Reagent 3 Chemical 1 | = | 5.84 | 1.234 | Target concentration of the 1st item in Reagent 3 Chemical List [M]
# |  | Reagent 3 Chemical 2 | = | 1.33 | 5.678 | Target concentration of the 2nd item in Reagent 3 Chemical List [M]
# |  | Reagent 3 Chemical 3 | = | 1.2 | 9.012 | Target concentration of the 3rd item in Reagent 3 Chemical List [M]
# |  | Reagent 3 ID | = |  |  | ECL model ID. Cannot be used in with `Reagent#_chemical_list` | See 'Reagents' workbook
# |  | Reagent 3 Temperature | = |  | 75 | Reagent preparation temperature | Only specify for a reagent if different than values in "Actions" section (Can be specified for any reagent)
# |  | Reagent 3 Stir Rate | = |  | 450 | Reagent preparation stirrate | Only specify for a reagent if different than values in "Actions" section (Can be specified for any reagent)
# |  | Reagent 3 Preparation Duration | = |  | 3600 | Reagent preparation duration | Only specify for a reagent if different than values in "Actions" section (Can be specified for any reagent)
| 4 | Reagent 4 Chemical List | = | ['PbI2','EtNH3I','GBL'] | ['Chemical 1','Chemical 2'] | List of the chemicals in Reagent 4 ending with the primary solvent.
|  | Reagent 4 Chemical 1 | = | 1.5 | 1.234 | Target concentration of the 1st item in Reagent 4 Chemical List [M]
|  | Reagent 4 Chemical 2 | = | 3 | 5.678 | Target concentration of the 2nd item in Reagent 4 Chemical List [M]
# |  | Reagent 4 Chemical 3 | = |  | 9.012
# |  | Reagent 4 ID | = |  |  | ECL model ID. Cannot be used in with `Reagent#_chemical_list` | See 'Reagents' workbook
# |  | Reagent 4 Temperature | = |  | 75 | Reagent preparation temperature | Only specify for a reagent if different than values in "Actions" section (Can be specified for any reagent)
# |  | Reagent BX3 (1) Stir Rate | = |  | 450 | Reagent preparation stirrate | Only specify for a reagent if different than values in "Actions" section (Can be specified for any reagent)
# |  | Reagent BX3 (1) Preparation Duration | = |  | 3600 | Reagent preparation duration | Only specify for a reagent if different than values in "Actions" section (Can be specified for any reagent)
| 5 | Reagent 5 Chemical List | = | ['EtNH3I','GBL'] | ['Chemical 1','Chemical 2', 'Chemical 3'] | List of the chemicals in Reagent 5 ending with the primary solvent.
|  | Reagent 5 Chemical 1 | = | 6 | 1.234 | Target concentration of the 1st item in Reagent 5 Chemical List [M]
# |  | Reagent 5 Chemical 2 | = | 1.33 | 5.678 | Target concentration of the 2nd item in Reagent 5 Chemical List [M]
# |  | Reagent 5 Chemical 3 | = | 7 | 9.012 | Target concentration of the 3rd item in Reagent 5 Chemical List [M]
# |  | Reagent 5 ID | = |  |  | ECL model ID. Cannot be used in with `Reagent#_chemical_list` | See 'Reagents' workbook
# |  | Reagent 5 Temperature | = |  | 75 | Reagent preparation temperature | Only specify for a reagent if different than values in "Actions" section (Can be specified for any reagent)
# |  | Reagent 5 Stir Rate | = |  | 450 | Reagent preparation stirrate | Only specify for a reagent if different than values in "Actions" section (Can be specified for any reagent)
# |  | Reagent 5 Preparation Duration | = |  | 3600 | Reagent preparation duration | Only specify for a reagent if different than values in "Actions" section (Can be specified for any reagent)
| 6 | Reagent 6 Chemical List | = | ['FAH'] | ['Chemical 1','Chemical 2'] | List of the chemicals in Reagent 6 ending with the primary solvent.
# |  | Reagent 6 Chemical 1 | = | 1.5 | 1.234 | Target concentration of the 1st item in Reagent 6 Chemical List [M]
# |  | Reagent 6 Chemical 2 | = | 7.63 | 5.678 | Target concentration of the 2nd item in Reagent 6 Chemical List [M]
# |  | Reagent 6 Chemical 3 | = |  | 9.012
# |  | Reagent 6 ID | = |  |  |  | See 'Reagents' workbook
# |  | Reagent 6 Temperature | = |  | 75 |  | Only specify for a reagent if different than values in "Actions" section (Can be specified for any reagent)
# |  | Reagent 6 Stir Rate | = |  | 450 |  | Only specify for a reagent if different than values in "Actions" section (Can be specified for any reagent)
# |  | Reagent 6 Preparation Duration | = |  | 3600 |  | Only specify for a reagent if different than values in "Actions" section (Can be specified for any reagent)
| 7 | Reagent 7 Chemical List | = | ['FAH'] | ['Chemical 1','Chemical 2'] | List of the chemicals in Reagent 7 ending with the primary solvent.
# |  | Reagent 7 Chemical 1 | = | 1.5 | 1.234 | Target concentration of the 1st item in Reagent 7 Chemical List [M]
# |  | Reagent 7 Chemical 2 | = | 7.63 | 5.678 | Target concentration of the 2nd item in Reagent 7 Chemical List [M]
# |  | Reagent 7 Chemical 3 | = |  | 9.012
# |  | Reagent 7 ID | = |  |  |  | See 'Reagents' workbook
# |  | Reagent 7 Temperature | = |  | 75 |  | Only specify for a reagent if different than values in "Actions" section (Can be specified for any reagent)
# |  | Reagent 7 Stir Rate | = |  | 450 |  | Only specify for a reagent if different than values in "Actions" section (Can be specified for any reagent)
# |  | Reagent 7 Preparation Duration | = |  | 3600 |  | Only specify for a reagent if different than values in "Actions" section (Can be specified for any reagent)
Actions (Experiments - Manual and Random)
|  | stirrate | = | 750 | 750 | Experimental plate shake rate (rpm)
|  | temperature1_nominal | = | 80 | 80 | Preheat temperature ( °C ) -- temperature robot will reach prior to reagent addition
|  | duratation_stir1 | = | 900 | 900 | Shake duration after addition of reagents 1-5
|  | duratation_stir2 | = | 1200 | 1200 | Shake duration after addition of reagents 6-7
|  | temperature2_nominal | = | 105 | 105 | Reaction Temperature ( °C ) (after all reagents have been added) | WF1 = ITC Temperature
|  | duration_reaction | = | 12600 | 12600 | Reaction Duration (s) (after all reagents have been added) | WF1 = ITC Duration
|  | reagent_dead_volume | = | 2 | 3 | Excess reagent prepared (mL) | Ensures that enough solution will be present for plate (recommend at least 1.5mL)
|  | plate_container | = | Symyx_96_well_0003 |  | LBL = Symyx_96_well_0003, ECL = Model[Container, Vessel, "8x43mm Glass Reaction Vial"] | This will eventually be automated based on lab selection. For now user must specify
Actions (Reagents, Dopants, and Reagent 8s)
|  | Reagent Preheat Temperature | = | 45 | 45 | Temperature of Reagent prior to adding to thin film | Will be overridden by specific values provided for reagents in the Materials (Reagents) section of this input
|  | Reagent Prep Temperature ( C ) | = | 25 | 75 | Temperature of reagent during preparation ( °C ) | Will be overridden by specific values provided for reagents in the Materials (Reagents) section of this input
|  | Reagent Vortexing Speed (rpm) | = | 450 | 450 | Reagent preparation stirrate (rpm) | Will be overridden by specific values provided for reagents in the Materials (Reagents) section of this input
|  | Reagent Prep Duration | = | 3600 | 3600 | Reagent preparation duration (s) | Will be overridden by specific values provided for reagents in the Materials (Reagents) section of this input

## Manual Experiment Interface
Manual Well Number | Manual Well Custom ID | Reagent1 (ul) | Reagent2 (ul) | Reagent3 (ul) | Reagent4 (ul) | Reagent5 (ul) | Reagent6 (ul) | Reagent7 (ul) | Reagent8 (ul) | Total Reagent Volume (ul)
1 | 7-BOGP | 1 | 10 | 489 | 0 | 0 | 0 | 0 | 0 | 500
2 | 52270-BOGP | 8 | 45 | 167 | 0 | 0 | 0 | 280 | 0 | 500
3 | 30523-BOGP | 25 | 5 | 225 | 0 | 0 | 0 | 245 | 0 | 500
4 | 152227-BOGP | 121 | 95 | 9 | 0 | 0 | 0 | 275 | 0 | 500
5 | 14720-BOGP | 20 | 5 | 285 | 0 | 0 | 0 | 190 | 0 | 500
6 | 290-BOGP | 5 | 5 | 445 | 0 | 0 | 0 | 45 | 0 | 500
7 | 100629-BOGP | 29 | 145 | 76 | 0 | 0 | 0 | 250 | 0 | 500
8 | 39634-BOGP | 43 | 45 | 197 | 0 | 0 | 0 | 215 | 0 | 500
9 | 11052-BOGP | 7 | 35 | 303 | 0 | 0 | 0 | 155 | 0 | 500
10 | 1796-BOGP | 5 | 5 | 395 | 0 | 0 | 0 | 95 | 0 | 500
11 | 5091-BOGP | 1 | 20 | 349 | 0 | 0 | 0 | 130 | 0 | 500
12 | 129683-BOGP | 90 | 150 | 35 | 0 | 0 | 0 | 225 | 0 | 500
13 | 54998-BOGP | 5 | 150 | 155 | 0 | 0 | 0 | 190 | 0 | 500
14 | 41879-BOGP | 79 | 65 | 191 | 0 | 0 | 0 | 165 | 0 | 500
15 | 1358-BOGP | 16 | 10 | 404 | 0 | 0 | 0 | 70 | 0 | 500
16 | 902-BOGP | 37 | 25 | 418 | 0 | 0 | 0 | 20 | 0 | 500
17 | 152158-weighted_logistic_classifier | 4 | 215 | 1 | 0 | 0 | 0 | 280 | 0 | 500 | 1000
18 | 152159-weighted_logistic_classifier | 9 | 210 | 1 | 0 | 0 | 0 | 280 | 0 | 500
19 | 148799-weighted_logistic_classifier | 4 | 210 | 6 | 0 | 0 | 0 | 280 | 0 | 500
20 | 152160-weighted_logistic_classifier | 13 | 205 | 2 | 0 | 0 | 0 | 280 | 0 | 500
21 | 131198-random_forest_classification | 219 | 140 | 36 | 0 | 0 | 0 | 105 | 0 | 500
22 | 131197-random_forest_classification | 214 | 145 | 36 | 0 | 0 | 0 | 105 | 0 | 500
23 | 131199-random_forest_classification | 224 | 135 | 36 | 0 | 0 | 0 | 105 | 0 | 500
24 | 127352-random_forest_classification | 214 | 140 | 41 | 0 | 0 | 0 | 105 | 0 | 500
25 | 131815-gradient_boosted_tree | 138 | 270 | 27 | 0 | 0 | 0 | 65 | 0 | 500
26 | 127960-gradient_boosted_tree | 133 | 270 | 32 | 0 | 0 | 0 | 65 | 0 | 500
27 | 131814-gradient_boosted_tree | 133 | 275 | 27 | 0 | 0 | 0 | 65 | 0 | 500
28 | 127959-gradient_boosted_tree | 128 | 275 | 32 | 0 | 0 | 0 | 65 | 0 | 500
29 | 129431-support_vector_radial_basis_classifier | 200 | 0 | 45 | 0 | 0 | 0 | 255 | 0 | 500
30 | 125617-support_vector_radial_basis_classifier | 195 | 0 | 50 | 0 | 0 | 0 | 255 | 0 | 500
31 | 129388-support_vector_radial_basis_classifier | 195 | 0 | 45 | 0 | 0 | 0 | 260 | 0 | 500
32 | 125660-support_vector_radial_basis_classifier | 200 | 0 | 50 | 0 | 0 | 0 | 250 | 0 | 500
33 | numpy.random draw | 187 | 105 | 208 | 0 | 0 | 0 | 0 | 0 | 500
34 | numpy.random draw | 161 | 15 | 269 | 0 | 0 | 0 | 55 | 0 | 500
35 | numpy.random draw | 56 | 10 | 259 | 0 | 0 | 0 | 175 | 0 | 500
36 | numpy.random draw | 218 | 200 | 42 | 0 | 0 | 0 | 40 | 0 | 500
37 | numpy.random draw | 116 | 95 | 49 | 0 | 0 | 0 | 240 | 0 | 500
38 | numpy.random draw | 417 | 25 | 38 | 0 | 0 | 0 | 20 | 0 | 500
39 | numpy.random draw | 242 | 105 | 153 | 0 | 0 | 0 | 0 | 0 | 500
40 | numpy.random draw | 51 | 240 | 204 | 0 | 0 | 0 | 5 | 0 | 500
41 | numpy.random draw | 134 | 65 | 211 | 0 | 0 | 0 | 90 | 0 | 500
42 | numpy.random draw | 113 | 195 | 162 | 0 | 0 | 0 | 30 | 0 | 500
43 | numpy.random draw | 61 | 170 | 254 | 0 | 0 | 0 | 15 | 0 | 500
44 | numpy.random draw | 219 | 55 | 146 | 0 | 0 | 0 | 80 | 0 | 500
45 | numpy.random draw | 120 | 70 | 70 | 0 | 0 | 0 | 240 | 0 | 500
46 | numpy.random draw | 109 | 140 | 41 | 0 | 0 | 0 | 210 | 0 | 500
47 | numpy.random draw | 142 | 25 | 138 | 0 | 0 | 0 | 195 | 0 | 500
48 | numpy.random draw | 223 | 205 | 12 | 0 | 0 | 0 | 60 | 0 | 500
49 | numpy.random draw | 68 | 45 | 277 | 0 | 0 | 0 | 110 | 0 | 500
50 | numpy.random draw | 161 | 15 | 279 | 0 | 0 | 0 | 45 | 0 | 500
51 | numpy.random draw | 101 | 170 | 189 | 0 | 0 | 0 | 40 | 0 | 500
52 | numpy.random draw | 61 | 165 | 139 | 0 | 0 | 0 | 135 | 0 | 500
53 | numpy.random draw | 33 | 270 | 167 | 0 | 0 | 0 | 30 | 0 | 500
54 | numpy.random draw | 46 | 240 | 109 | 0 | 0 | 0 | 105 | 0 | 500
55 | numpy.random draw | 274 | 55 | 136 | 0 | 0 | 0 | 35 | 0 | 500
56 | numpy.random draw | 200 | 75 | 135 | 0 | 0 | 0 | 90 | 0 | 500
57 | combinatorial fusion anomalies - Yuanqing Tang | 243 | 0 | 0 | 189 | 68 | 91 | 86 | 0 | 677
58 | combinatorial fusion anomalies - Yuanqing Tang | 53 | 0 | 0 | 440 | 7 | 95 | 37 | 0 | 632
59 | combinatorial fusion anomalies - Yuanqing Tang | 78 | 0 | 0 | 422 | 0 | 200 | 49 | 0 | 749
60 | combinatorial fusion anomalies - Yuanqing Tang | 77 | 0 | 0 | 417 | 6 | 57 | 85 | 0 | 642
61 | combinatorial fusion anomalies - Yuanqing Tang | 26 | 0 | 0 | 343 | 131 | 98 | 152 | 0 | 750
62 | combinatorial fusion anomalies - Yuanqing Tang | 147 | 0 | 0 | 187 | 166 | 207 | 35 | 0 | 742
63 | combinatorial fusion anomalies - Yuanqing Tang | 151 | 0 | 0 | 347 | 2 | 200 | 49 | 0 | 749
64 | combinatorial fusion anomalies - Yuanqing Tang | 202 | 0 | 0 | 289 | 9 | 233 | 16 | 0 | 749
65 | combinatorial fusion anomalies - Yuanqing Tang | 40 | 0 | 0 | 360 | 100 | 0 | 150 | 0 | 650

## ManualExps
Manual Well Number | Manual Well Custom ID | Reagent1 (ul) | Reagent2 (ul) | Reagent3 (ul) | Reagent4 (ul) | Reagent5 (ul) | Reagent6 (ul) | Reagent7 (ul) | Reagent8 (ul) | Total Precursor Volume (ul)
1 | 7-BOGP | 1 | 10 | 489 | 0 | 0 | 0 | 0 | 0 | 500
2 | 52270-BOGP | 8 | 45 | 167 | 0 | 0 | 0 | 280 | 0 | 500
3 | 30523-BOGP | 25 | 5 | 225 | 0 | 0 | 0 | 245 | 0 | 500
4 | 152227-BOGP | 121 | 95 | 9 | 0 | 0 | 0 | 275 | 0 | 500
5 | 14720-BOGP | 20 | 5 | 285 | 0 | 0 | 0 | 190 | 0 | 500
6 | 290-BOGP | 5 | 5 | 445 | 0 | 0 | 0 | 45 | 0 | 500
7 | 100629-BOGP | 29 | 145 | 76 | 0 | 0 | 0 | 250 | 0 | 500
8 | 39634-BOGP | 43 | 45 | 197 | 0 | 0 | 0 | 215 | 0 | 500
9 | 11052-BOGP | 7 | 35 | 303 | 0 | 0 | 0 | 155 | 0 | 500
10 | 1796-BOGP | 5 | 5 | 395 | 0 | 0 | 0 | 95 | 0 | 500
11 | 5091-BOGP | 1 | 20 | 349 | 0 | 0 | 0 | 130 | 0 | 500
12 | 129683-BOGP | 90 | 150 | 35 | 0 | 0 | 0 | 225 | 0 | 500
13 | 54998-BOGP | 5 | 150 | 155 | 0 | 0 | 0 | 190 | 0 | 500
14 | 41879-BOGP | 79 | 65 | 191 | 0 | 0 | 0 | 165 | 0 | 500
15 | 1358-BOGP | 16 | 10 | 404 | 0 | 0 | 0 | 70 | 0 | 500
16 | 902-BOGP | 37 | 25 | 418 | 0 | 0 | 0 | 20 | 0 | 500
17 | 152158-weighted_logistic_classifier | 4 | 215 | 1 | 0 | 0 | 0 | 280 | 0 | 500
18 | 152159-weighted_logistic_classifier | 9 | 210 | 1 | 0 | 0 | 0 | 280 | 0 | 500
19 | 148799-weighted_logistic_classifier | 4 | 210 | 6 | 0 | 0 | 0 | 280 | 0 | 500
20 | 152160-weighted_logistic_classifier | 13 | 205 | 2 | 0 | 0 | 0 | 280 | 0 | 500
21 | 131198-random_forest_classification | 219 | 140 | 36 | 0 | 0 | 0 | 105 | 0 | 500
22 | 131197-random_forest_classification | 214 | 145 | 36 | 0 | 0 | 0 | 105 | 0 | 500
23 | 131199-random_forest_classification | 224 | 135 | 36 | 0 | 0 | 0 | 105 | 0 | 500
24 | 127352-random_forest_classification | 214 | 140 | 41 | 0 | 0 | 0 | 105 | 0 | 500
25 | 131815-gradient_boosted_tree | 138 | 270 | 27 | 0 | 0 | 0 | 65 | 0 | 500
26 | 127960-gradient_boosted_tree | 133 | 270 | 32 | 0 | 0 | 0 | 65 | 0 | 500
27 | 131814-gradient_boosted_tree | 133 | 275 | 27 | 0 | 0 | 0 | 65 | 0 | 500
28 | 127959-gradient_boosted_tree | 128 | 275 | 32 | 0 | 0 | 0 | 65 | 0 | 500
29 | 129431-support_vector_radial_basis_classifier | 200 | 0 | 45 | 0 | 0 | 0 | 255 | 0 | 500
30 | 125617-support_vector_radial_basis_classifier | 195 | 0 | 50 | 0 | 0 | 0 | 255 | 0 | 500
31 | 129388-support_vector_radial_basis_classifier | 195 | 0 | 45 | 0 | 0 | 0 | 260 | 0 | 500
32 | 125660-support_vector_radial_basis_classifier | 200 | 0 | 50 | 0 | 0 | 0 | 250 | 0 | 500
33 | numpy.random draw | 187 | 105 | 208 | 0 | 0 | 0 | 0 | 0 | 500
34 | numpy.random draw | 161 | 15 | 269 | 0 | 0 | 0 | 55 | 0 | 500
35 | numpy.random draw | 56 | 10 | 259 | 0 | 0 | 0 | 175 | 0 | 500
36 | numpy.random draw | 218 | 200 | 42 | 0 | 0 | 0 | 40 | 0 | 500
37 | numpy.random draw | 116 | 95 | 49 | 0 | 0 | 0 | 240 | 0 | 500
38 | numpy.random draw | 417 | 25 | 38 | 0 | 0 | 0 | 20 | 0 | 500
39 | numpy.random draw | 242 | 105 | 153 | 0 | 0 | 0 | 0 | 0 | 500
40 | numpy.random draw | 51 | 240 | 204 | 0 | 0 | 0 | 5 | 0 | 500
41 | numpy.random draw | 134 | 65 | 211 | 0 | 0 | 0 | 90 | 0 | 500
42 | numpy.random draw | 113 | 195 | 162 | 0 | 0 | 0 | 30 | 0 | 500
43 | numpy.random draw | 61 | 170 | 254 | 0 | 0 | 0 | 15 | 0 | 500
44 | numpy.random draw | 219 | 55 | 146 | 0 | 0 | 0 | 80 | 0 | 500
45 | numpy.random draw | 120 | 70 | 70 | 0 | 0 | 0 | 240 | 0 | 500
46 | numpy.random draw | 109 | 140 | 41 | 0 | 0 | 0 | 210 | 0 | 500
47 | numpy.random draw | 142 | 25 | 138 | 0 | 0 | 0 | 195 | 0 | 500
48 | numpy.random draw | 223 | 205 | 12 | 0 | 0 | 0 | 60 | 0 | 500
49 | numpy.random draw | 68 | 45 | 277 | 0 | 0 | 0 | 110 | 0 | 500
50 | numpy.random draw | 161 | 15 | 279 | 0 | 0 | 0 | 45 | 0 | 500
51 | numpy.random draw | 101 | 170 | 189 | 0 | 0 | 0 | 40 | 0 | 500
52 | numpy.random draw | 61 | 165 | 139 | 0 | 0 | 0 | 135 | 0 | 500
53 | numpy.random draw | 33 | 270 | 167 | 0 | 0 | 0 | 30 | 0 | 500
54 | numpy.random draw | 46 | 240 | 109 | 0 | 0 | 0 | 105 | 0 | 500
55 | numpy.random draw | 274 | 55 | 136 | 0 | 0 | 0 | 35 | 0 | 500
56 | combinatorial fusion anomalies - Yuanqing Tang | 200 | 75 | 135 | 0 | 0 | 0 | 90 | 0 | 500
57 | combinatorial fusion anomalies - Yuanqing Tang | 243 | 189 | 68 | #REF! | 91 | 86 | #REF! | 0 | 677
58 | combinatorial fusion anomalies - Yuanqing Tang | 53 | 440 | 7 | #REF! | 95 | 37 | #REF! | 0 | 632
59 | combinatorial fusion anomalies - Yuanqing Tang | 78 | 422 | 0 | #REF! | 200 | 49 | #REF! | 0 | 749
60 | combinatorial fusion anomalies - Yuanqing Tang | 77 | 417 | 6 | #REF! | #REF! | 57 | 85 | 0 | 642
61 | combinatorial fusion anomalies - Yuanqing Tang | 26 | 343 | 131 | #REF! | #REF! | 98 | 152 | 0 | 750
62 | combinatorial fusion anomalies - Yuanqing Tang | 147 | 187 | 166 | #REF! | #REF! | 207 | 35 | 0 | 742
63 | combinatorial fusion anomalies - Yuanqing Tang | 151 | 347 | 2 | #REF! | #REF! | 200 | 49 | 0 | 749
64 | #REF! | 202 | 289 | 9 | #REF! | #REF! | 233 | 16 | 0 | 749
65 | combinatorial fusion anomalies - Yuanqing Tang | 40 | 360 | 100 | #REF! | #REF! | 0 | 150 | 0 | 650

## WF1
Comment | Variable | = | Value | Type
Entity
| ExpWorkflowVer | = | 1.1 | float
| plotter_on | = | 0 | int
| lab | = | LBL | string
Experiment Specification
| wellcount | = | 96 | int
Random Experiments
0 | exp1 | = | [[2,3,1],[6,7]] | list
0 | exp1_vols | = | [[500,500],[250,250]] | list
0 | exp1_wells | = | 24 | int
0 | exp1_name | = | ESCALATE quasirandom (density focused by expert guidance)
0 | exp2 | = | [[4,5,1],[6,7]] | list
0 | exp2_vols | = | [[500,500],[250,250]] | list
0 | exp2_wells | = | 7 | int
0 | exp2_name | = | ESCALATE quasirandom (density focused by expert guidance)
Manual Experiments
| manual_wells |  | 65 | int
Materials (Chemicals)
# | chem2_molarmin | = | 0.2 | float
# | chem2_molarmax | = | 1.5 | float
Materials (Reagents)
0 | Reagent1_chemical_list | = | ['GBL'] | list
# | Reagent1_ID | = | 0 | string
# | Reagent1_item1_formulaconc | = | 1.5 | float
# | Reagent1_item2_formulaconc | = | 7.63 | float
# | Reagent1_item3_formulaconc | = | 0 | float
# | Reagent1_prep_temperature | = | 0 | int
# | Reagent1_prep_stirrate | = | 0 | int
# | Reagent1_prep_duration | = | 0 | int
0 | Reagent2_chemical_list | = | ['PbI2','AcNH3I','GBL'] | list
# | Reagent2_ID | = | 0 | string
0 | Reagent2_item1_formulaconc | = | 0.75 | float
0 | Reagent2_item2_formulaconc | = | 0.38 | float
# | Reagent2_item3_formulaconc | = | 0 | float
# | Reagent2_prep_temperature | = | 0 | int
# | Reagent2_prep_stirrate | = | 0 | int
# | Reagent2_prep_duration | = | 0 | int
0 | Reagent3_chemical_list | = | ['AcNH3I','GBL'] | list
# | Reagent3_ID | = | 0 | string
0 | Reagent3_item1_formulaconc | = | 5.84 | float
# | Reagent3_item2_formulaconc | = | 1.33 | float
# | Reagent3_item3_formulaconc | = | 1.2 | float
# | Reagent3_prep_temperature | = | 0 | int
# | Reagent3_prep_stirrate | = | 0 | int
# | Reagent3_prep_duration | = | 0 | int
0 | Reagent4_chemical_list | = | ['PbI2','EtNH3I','GBL'] | list
# | Reagent4_ID | = | 0 | string
0 | Reagent4_item1_formulaconc | = | 1.5 | float
0 | Reagent4_item2_formulaconc | = | 3 | float
# | Reagent4_item3_formulaconc | = | 0 | float
# | Reagent4_prep_temperature | = | 0 | int
# | Reagent4_prep_stirrate | = | 0 | int
# | Reagent4_prep_duration | = | 0 | int
0 | Reagent5_chemical_list | = | ['EtNH3I','GBL'] | list
# | Reagent5_ID | = | 0 | string
0 | Reagent5_item1_formulaconc | = | 6 | float
# | Reagent5_item2_formulaconc | = | 1.33 | float
# | Reagent5_item3_formulaconc | = | 7 | float
# | Reagent5_prep_temperature | = | 0 | int
# | Reagent5_prep_stirrate | = | 0 | int
# | Reagent5_prep_duration | = | 0 | int
0 | Reagent6_chemical_list | = | ['FAH'] | list
# | Reagent6_ID | = | 0 | string
# | Reagent6_item1_formulaconc | = | 1.5 | float
# | Reagent6_item2_formulaconc | = | 7.63 | float
# | Reagent6_item3_formulaconc | = | 0 | float
# | Reagent6_prep_temperature | = | 0 | int
# | Reagent6_prep_stirrate | = | 0 | int
# | Reagent6_prep_duration | = | 0 | int
0 | Reagent7_chemical_list | = | ['FAH'] | list
# | Reagent7_ID | = | 0 | string
# | Reagent7_item1_formulaconc | = | 1.5 | float
# | Reagent7_item2_formulaconc | = | 7.63 | float
# | Reagent7_item3_formulaconc | = | 0 | float
# | Reagent7_prep_temperature | = | 0 | int
# | Reagent7_prep_stirrate | = | 0 | int
# | Reagent7_prep_duration | = | 0 | int
Actions (Experiments)
| stirrate | = | 750 | int
| temperature1_nominal | = | 80 | int
| duratation_stir1 | = | 900 | int
| duratation_stir2 | = | 1200 | int
| temperature2_nominal | = | 105 | int
| duration_reaction | = | 12600 | int
| reagent_dead_volume | = | 2 | float
| plate_container | = | Symyx_96_well_0003 | string
Actions (Reagents)
| reagents_prerxn_temperature | = | 45 | int
| reagents_prep_temperature | = | 25 | int
| reagents_prep_stirrate | = | 450 | int
| reagents_prep_duration | = | 3600 | int