## WF1
Comment | Variable | = | Value | Type | Example | Description | Additional Information
Entity
| ExpWorkflowVer | = | 1.1 | float | 1.1 | The workflow version of the experimental perovskite protocol. Currently supported: 1, 1.1
| plotter_on | = | 0 | int | 0 | Under Repair -- do not enable
| lab | = | LBL | string | LBL | WF1 Options are "LBL", "HC", or "ECL" (ECL specific experiment model generation is in development)
Experiment Specification
| wellcount | = | 96 |  |  | WF1 max = 96 (sum of all exp_wells variables MUST sum to this value)
Random Experiments | [5 empty] | Max Experiments = 9
| exp1 | = | [[2,3,1,7]] | list | [[2,3,1],[6,7]] | Combination of reagents in experiment. | Formatted as [[Portion1], [Portion2]]
| exp1_vols | = | [[500,500]] | list |  | Min and Max volumes for each portion of the experiment. | Formatted as [[min,max],[min,max]]
| exp1_wells | = | 25 | int |  | Number of wells allocated to experiment | Number of wells to dedicate to experiment 1 -- must not be greater than well count
| exp2 | = | [[4,5,1,7]] | list |  | Combination of reagents in experiment.
| exp2_vols | = | [[500,500]] | list |  | Min and Max volumes for each portion of the experiment.
| exp2_wells | = | 25 | int |  | Number of wells allocated to experiment
Fixed Experiments
| fixed_wells |  | 46
Materials (Chemicals) | [5 empty] | Max Chemicals = 15 | Reagents 1,6,7 (1 chemical each), Reagents 2-5 (3 chemicals each) -- Limitation of Nimbus4 input file
# | chem2_molarmin | = | 0.2 | float | 0.1 | Not working in the current version - see git issue | Ignored for state set generation; can be added to any chemical for normal run generation
# | chem2_molarmax | = | 1.5 | float | 3 | Not working in the current version - see git issue | Ignored for state set generation; can be added to any chemical for normal run generation
Materials (Reagents) | [5 empty] | Max Reagents = 7 | Limited by LBL: Gsheets user interface and the Nimbus4 XLS implementation (2019-04-08)
Click here to open chemical inventory
| Reagent1_chemical_list | = | ['GBL'] | list | ['GBL'] | Primary solvent for experiments - GBL, DMSO, etc | Chemical abbreviations can be found here: https://goo.gl/UZSCBj User can specify additional solvents for reagents 2-5
# | Reagent1_ID | = | Model[Sample, Chemical, "id:N80DNjlYwwAo"] | string | Model[Sample, Chemical, "id:N80DNjlYwwAo"] | ECL model ID. Cannot be used in with `Reagent#_chemical_list` | See 'Reagents' workbook
| Reagent2_chemical_list | = | ['PbI2','AcNH3I','GBL'] | list | ['PbI2','EtNH3I','GBL'] | List of the chemicals in reagent 2. Use 'quotes' in list. Presented in priority order (final entry should be solvent) | Lowest priority should often be given to solvent. (ex. [2,3,1] might be PbI2, Ethylammonium Iodide, GBL)
# | Reagent2_ID | = | Model[Sample, StockSolution, "id:kEJ9mqR8n6WP"] | string | Model[Sample, StockSolution, "id:kEJ9mqR8n6WP"] | ECL model ID. Cannot be used in with `Reagent#_chemical_list` | See 'Reagents' workbook
| Reagent2_item1_formulaconc | = | 1.5 | float | 3 | Formula concentration of the 1st item in reag2_chemical_list (mol / L of solvent) | See 'Wkflow1_SolubilityData' at https://goo.gl/UZSCBj
| Reagent2_item2_formulaconc | = | 3 | float | 1.5 | Formula concentration of the 2nd item in reag2_chemical_list (mol / L of solvent)
# | Reagent2_prep_temperature | = | 75 | int | 75 | Reagent preparation temperature | Only specify for a reagent if different than values in "Actions" section (Can be specified for any reagent)
# | Reagent2_prep_stirrate | = | 450 | int | 450 | Reagent preparation stirrate | Only specify for a reagent if different than values in "Actions" section (Can be specified for any reagent)
# | Reagent2_prep_duration | = | 3600 | int | 3600 | Reagent preparation duration | Only specify for a reagent if different than values in "Actions" section (Can be specified for any reagent)
| Reagent3_chemical_list | = | ['AcNH3I','GBL'] | list | ['EtNH3I','GBL'] | List of the chemicals in reagent 3 presented in priority order (final entry should be solvent)
# | Reagent3_ID | = | Model[Sample, StockSolution, "id:kEJ9mqR8n6WP"] | string | Model[Sample, StockSolution, "id:kEJ9mqR8n6WP"] | ECL model ID. Cannot be used in with `Reagent#_chemical_list` | See 'Reagents' workbook
| Reagent3_item1_formulaconc | = | 6 | float | 6 | Formula concentration of the 1st item in reagent3_chemical_list (mol / L of solvent)
# | Reagent3_prep_temperature | = | 75 | int | 75 | Reagent preparation temperature | Only specify for a reagent if different than values in "Actions" section (Can be specified for any reagent)
# | Reagent3_prep_stirrate | = | 450 | int | 450 | Reagent preparation stirrate | Only specify for a reagent if different than values in "Actions" section (Can be specified for any reagent)
# | Reagent3_prep_duration | = | 3600 | int | 3600 | Reagent preparation duration | Only specify for a reagent if different than values in "Actions" section (Can be specified for any reagent)
| Reagent4_chemical_list | = | ['PbI2','nDodecylammoniumIodide','GBL'] | list | ['PbI2','EtNH3I','GBL'] | List of the chemicals present in reagent 4, in order of addition
# | Reagent4_ID | = | Model[Sample, StockSolution, "id:kEJ9mqR8n6WP"] | string | Model[Sample, StockSolution, "id:kEJ9mqR8n6WP"] | ECL model ID. Cannot be used in with `Reagent#_chemical_list` | See 'Reagents' workbook
| Reagent4_item1_formulaconc | = | 0.75 | float | 2 | Formula concentration of the 1st item in reagent4_chemical_list (mol / L of solvent)
| Reagent4_item2_formulaconc | = | 0.38 | float | 1 | Formula concentration of the 2nd item in reagent4_chemical_list (mol / L of solvent)
# | Reagent4_prep_temperature | = | 75 | int | 75 | Reagent preparation temperature | Only specify for a reagent if different than values in "Actions" section (Can be specified for any reagent)
# | Reagent4_prep_stirrate | = | 450 | int | 450 | Reagent preparation stirrate | Only specify for a reagent if different than values in "Actions" section (Can be specified for any reagent)
# | Reagent4_prep_duration | = | 3600 | int | 3600 | Reagent preparation duration | Only specify for a reagent if different than values in "Actions" section (Can be specified for any reagent)
| Reagent5_chemical_list | = | ['nDodecylammoniumIodide','GBL'] | list | ['EtNH3I','GBL'] | List of the chemicals present in reagent 5, in order of addition
# | Reagent5_ID | = | Model[Sample, StockSolution, "id:xRO9n3BEG1Nw"] | string | Model[Sample, StockSolution, "id:xRO9n3BEG1Nw"] | ECL model ID. Cannot be used in with `Reagent#_chemical_list` | See 'Reagents' workbook
| Reagent5_item1_formulaconc | = | 5.84 | float | 4.5 | Formula concentration of the 1st item in reagent5_chemical_list (mol / L of solvent)
# | Reagent5_prep_temperature | = | 75 | int | 75 | Reagent preparation temperature | Only specify for a reagent if different than values in "Actions" section (Can be specified for any reagent)
# | Reagent5_prep_stirrate | = | 450 | int | 450 | Reagent preparation stirrate | Only specify for a reagent if different than values in "Actions" section (Can be specified for any reagent)
# | Reagent5_prep_duration | = | 3600 | int | 3600 | Reagent preparation duration | Only specify for a reagent if different than values in "Actions" section (Can be specified for any reagent)
# | Reagent6_chemical_list | = | ['FAH'] | list | ['FAH'] | List of the chemicals present in reagent 6, in order of addition
# | Reagent6_ID | = | Model[Sample, Chemical, "Formic acid, reagent grade >95%"] | string | Model[Sample, Chemical, "Formic acid, reagent grade >95%"] | ECL model ID. Cannot be used in with `Reagent#_chemical_list` | See 'Reagents' workbook
| Reagent7_chemical_list | = | ['FAH'] | list | ['FAH'] | List of the chemicals present in reagent 6, in order of addition
# | Reagent7_ID | = | Model[Sample, Chemical, "Formic acid, reagent grade >95%"] | string | Model[Sample, Chemical, "Formic acid, reagent grade >95%"] | ECL model ID. Cannot be used in with `Reagent#_chemical_list` | See 'Reagents' workbook
Actions (Experiments)
| stirrate | = | 750 | int | 750 | Experimental plate shake rate (rpm)
| temperature1_nominal | = | 80 | int | 80 | Preheat temperature ( °C ) -- temperature robot will reach prior to reagent addition
| duratation_stir1 | = | 900 | int | 900 | Shake duration after addition of reagents 1-5
| duratation_stir2 | = | 1200 | int | 1200 | Shake duration after addition of reagents 6-7
| temperature2_nominal | = | 105 | int | 105 | Reaction Temperature ( °C ) (after all reagents have been added) | WF1 = ITC Temperature
| duration_reaction | = | 12600 | int | 12600 | Reaction Duration (s) (after all reagents have been added) | WF1 = ITC Duration
| reagent_dead_volume | = | 5 | float | 3 | Excess reagent prepared (mL) | Ensures that enough solution will be present for plate (recommend at least 1.5mL)
| plate_container | = | Symyx_96_well_0003 | string |  | LBL = Symyx_96_well_0003, ECL = Model[Container, Vessel, "8x43mm Glass Reaction Vial"] | This will eventually be automated based on lab selection. For now user must specify
Actions (Reagents)
| reagents_prerxn_temperature | = | 45 | int | 45 | Default reagent preparation temperature | Will be overridden by specific values provided for reagents in the Materials (Reagents) section of this input
| reagents_prep_temperature | = | 75 | int | 75 | Temperature of reagent during preparation ( °C ) | Will be overridden by specific values provided for reagents in the Materials (Reagents) section of this input
| reagents_prep_stirrate | = | 450 | int | 450 | Reagent preparation stirrate (rpm) | Will be overridden by specific values provided for reagents in the Materials (Reagents) section of this input
| reagents_prep_duration | = | 3600 | int | 3600 | Reagent preparation duration (s) | Will be overridden by specific values provided for reagents in the Materials (Reagents) section of this input

## FixedExps
Well Number | Exp number | Reagent1 (ul) | Reagent2 (ul) | Reagent3 (ul) | Reagent4 (ul) | Reagent5 (ul) | Reagent6 (ul) | Reagent7 (ul)
51 |  | 1 | 2 | 3 | 45 | 2381 | 6 | 7
52
53
54
55
56
57
58
59
60
61
62
63
64
65
66
67
68
69
70
71
72
73
74
75
76
77
78
79
80
81
82
83
84
85
86
87
88
89
90
91
92
93
94
95
96