## WF1
Comment | Variable | = | Value | Type | Example | Description
Entity
| ExpWorkflowVer | = | 1.1 | float | 1.1 | The workflow version of the experimental protocol
| plotter_on | = | 0 | int | 1 | 1 = on , 0 = off (default) Show plot for each experiment before submitting?
| lab | = | LBL | string | LBL | WF1 Options are "LBL", "HC", or "ECL"
Experiment
| wellcount | = | 96 | int | 96 | WF1 maximum = 96 Total number of experimental wells on the plate
| exp1 | = | [[2,3,1],[6,7]] | list | [[2,3,1],[6,7]] | WF1 combination of reagents added to a particular experiment. First reagent is always 'solvent', second reagent will be targeted for maximum search range available.
| exp1_vols | = | [[500,500],[0,250]] | list |  | WF1 Volume allocated to each list in the the exp. For instance [500,250] would mean a total final volume of 750uL
| exp1_wells | = | 20 | int |  |  | number of experimental wells to dedicate to a particular experiment
| exp2 | = | [[4,5,1],[6,7]] | list
| exp2_vols | = | [[3000,3000],[1000,1000]] | list
| exp2_wells | = | 40 | int
| exp3 | = | [[2,1]] | list
| exp3_vols | = | [[100,100]] | list
| exp3_wells | = | 36 | int
| reagent_target_volume | = | 500 | int |  | WF1 [range > 0] v1.1=500, Maximum volume of reagents 1-4 (Should not be adjusted unless absolutely certain)
| maximum_total_volume | = | 750 | int |  | WF1 [range > MaximumStock] v1.1=700, Total maximum volume permitted in any well after all reagents added
Materials (Chemicals)
| chem1_abbreviation | = | DMSO | string | GBL | abbreviation of chemical 1
| chem2_abbreviation | = | PbI2 | string | PbI2 | Abbreviation from chemical list https://goo.gl/UZSCBj
# | chem2_molarmin | = | 0.2 | float | 0.1 | Lower [M] molar concentration for chemical2 in any given portion for all experiments
# | chem2_molarmax | = | 1.5 | float | 3 | Upper [M] molar concentration for chemical2 in any given portion for all experiments
| chem3_abbreviation | = | PyrrolidiniumIodide | string | EtNH3I | Abbreviation from chemical list https://goo.gl/UZSCBj
# | chem3_molarmin | = | 0 | float | 3 | chem3_molarmin = 3.0
# | chem3_molarmax | = | 4 | float | 4 | chem3_molarmax = 4.0
| chem4_abbreviation | = | n-BuNH3I | string | n-BuNH3I | Abbreviation from chemical list https://goo.gl/UZSCBj
# | chem4_molarmin | = | 0 | float | 3 | Lower [M] molar concentration for chemical4 in any given portion for all experiments
# | chem4_molarmax | = | 4 | float | 4 | Upper [M] molar concentration for chemical4 in any given portion for all experiments
chemical 5 (Formic Acid)
| chem5_abbreviation | = | FAH |  |  | Abbreviation from chemical list https://goo.gl/UZSCBj
# | chem5_molarmin | = | 0 | float |  | Lower [M] molar concentration for chemical3 in any given portion for all experiments
# | chem5_molarmax | = | 5.5 | float |  | Upper [M] molar concentration for chemical3 in any given portion for all experiments
Materials (Reagents)
| reag1_chemicals | = | [1] | list |  | List of the chemicals present in reagent 1, in order of addition
| reag2_chemicals | = | [2,3,1] | list |  | List of the chemicals present in reagent 2, in order of priority for constraints
| reag2_target_conc_chemical2 | = | 2.28 | float |  | PbI2 target molarity [M] [range > 0] v1.1) in the final solution (not accounting for non-idea solvent behavior)
| reag2_target_conc_chemical3 | = | 2.85 | float |  | Amine 1 target molarity [M]
# | reag2_prep_temperature | = | 75 | int
# | reag2_prep_stirrate | = | 450 | int
# | reag2_prep_duration | = | 3600 | int
| reag3_chemicals | = | [3,1] | list |  | List of the chemicals present in reagent 3, in order of addition
| reag3_target_conc_chemical3 | = | 4.18 | float |  | Amine 1 target molarity [M]
| reag4_chemicals | = | [2,4,1] | list |  | List of the chemicals present in reagent 4, in order of addition
# | reag4_target_conc_chemical2 | = | 2 | float |  | PbI2 target molarity [M] [range > 0] v1.1) in the final solution (not accounting for non-idea solvent behavior)
# | reag4_target_conc_chemical4 | = | 1.4 | float |  | Amine 1 target molarity [M]
| reag5_chemicals | = | [4,1] | list |  | List of the chemicals present in reagent 5, in order of addition
# | reag5_target_conc_chemical4 | = | 7.4 | float |  | Amine 1 target molarity [M]
# | reag5_prerxn_temperature | = | 22 | float |  | [range 0-105] v1.1=45, units (C) Temperature of reagents immediately prior to addition to experiment / well
| reag6_chemicals | = | [5] | list |  | List of the chemicals present in reagent 6, in order of addition
# | reag6_prerxn_temperature | = | 22 | int |  | [range 0-105] v1.1=45, units (C) Temperature of reagents immediately prior to addition to experiment / well
| reag7_chemicals | = | [5] | list |  | List of the chemicals present in reagent 6, in order of addition
# | reag7_prerxn_temperature | = | 22 | int |  | [range 0-105] v1.1=45, units (C) Temperature of reagents immediately prior to addition to experiment / well
Actions (Experiments)
| stirrate | = | 750 | int |  | [range 0-750] v1.1=750, Tray shake rate in rpm (only a single value for now)
| temperature1_nominal | = | 80 | int |  | [range >0], v1.1=80, temperature robot will reach prior to adding any reagents to the wells
| duratation_stir1 | = | 900 | int |  | [range > 0] v1.1=900, Duration of shake after addition of first three reagents
| duratation_stir2 | = | 1200 | int |  | [range > 0] v1.1=1200, Duration of shake after addition of reagent 5 and 6 (formic acid in 1.1)
| temperature2_nominal | = | 105 | int |  | [range 25-120, 105] v1.1=105, Temperature to set the robot for the ITC process
| duration_reaction | = | 12600 | int |  | [range > 0] v1.1=12600, Duration of ITC after all reagents and shaking protocols are complete. Holds at temperature 2
| reagent_dead_volume | = | 3 | float |  | [range > 0] v1.1=3.0, Dead volume, excess reagent prepared, ensures that enough solution will be present for plate
| plate_container | = | Symyx_96_well_0003 | string
Actions (Reagents)
| reagents_prerxn_temperature | = | 45 | int |  | [range 0-105] v1.1=45, units (C) Temperature of reagents immediately prior to addition to experiment / well
| reagents_prep_temperature | = | 75 | int |  | Temperature of reagent during preparation (C)
| reagents_prep_stirrate | = | 450 | int |  | Stir rate during prepration (rpm)
| reagents_prep_duration | = | 3600 | int |  | Stir duration (s)